## Internal resonance
Model | Funzione | Timing | Tvalue | Prec. | Pvalue | Res. | Rvalue | Ctrl. | Cvalue | RIf_ff​ | Severity | RI
Thoroughness | Tractor setup | In time 1.00 | 1 | Double-checked 0.85 | 0.85 | More-than-enough 0.85 | 0.85 | Redundant 0.85 | 0.85 | 0.61412 | 3 | 1.8424
Thoroughness | Plow setup | In time 1.00 | 1 | Double-checked 0.85 | 0.85 | More-than-enough 0.85 | 0.85 | Redundant 0.85 | 0.85 | 0.61412 | 3 | 1.8424
Thoroughness | Tractor coupling | In time 1.00 | 1 | Double-checked 0.85 | 0.85 | Enough 1.00 | 1 | Active 1.00 | 1 | 0.85 | 4 | 3.4
Thoroughness | Travel to field | Early 0.85 | 0.85 | Double-checked 0.85 | 0.85 | Enough 1.00 | 1 | Active 1.00 | 1 | 0.7225 | 4 | 2.89
Thoroughness | Ploughing | Early 0.85 | 0.85 | Double-checked 0.85 | 0.85 | Enough 1.00 | 1 | Active 1.00 | 1 | 0.7225 | 5 | 3.6125
Thoroughness | Turning | In time 1.00 | 1 | Performed 1.00 | 1 | Enough 1.00 | 1 | Redundant 0.85 | 0.85 | 0.85 | 5 | 4.25
Thoroughness | Furrow-side ploughing | In time 1.00 | 1 | Double-checked 0.85 | 0.85 | Enough 1.00 | 1 | Redundant 0.85 | 0.85 | 0.7225 | 5 | 3.6125
Thoroughness | Travel to warehouse | In time 1.00 | 1 | Double-checked 0.85 | 0.85 | Enough 1.00 | 1 | Active 1.00 | 1 | 0.85 | 4 | 3.4
Thoroughness | End of operations | Early 0.85 | 0.85 | Performed 1.00 | 1 | Enough 1.00 | 1 | Active 1.00 | 1 | 0.85 | 3 | 2.55
Risk Awareness | Tractor setup | In time 1.00 | 1 | Performed 1.00 | 1 | More-than-enough 0.85 | 0.85 | Active 1.00 | 1 | 0.85 | 3 | 2.55
Risk Awareness | Plow setup | In time 1.00 | 1 | Performed 1.00 | 1 | More-than-enough 0.85 | 0.85 | Active 1.00 | 1 | 0.85 | 3 | 2.55
Risk Awareness | Tractor coupling | Delay 1.15 | 1.15 | Performed 1.00 | 1 | Enough 1.00 | 1 | Active 1.00 | 1 | 1.15 | 4 | 4.6
Risk Awareness | Travel to field | In time 1.00 | 1 | Performed 1.00 | 1 | Enough 1.00 | 1 | Active 1.00 | 1 | 1 | 4 | 4
Risk Awareness | Ploughing | In time 1.00 | 1 | Performed 1.00 | 1 | Enough 1.00 | 1 | Active 1.00 | 1 | 1 | 5 | 5
Risk Awareness | Turning | Delay 1.15 | 1.15 | Performed 1.00 | 1 | Enough 1.00 | 1 | Active 1.00 | 1 | 1.15 | 5 | 5.75
Risk Awareness | Furrow-side ploughing | In time 1.00 | 1 | Performed 1.00 | 1 | Enough 1.00 | 1 | Active 1.00 | 1 | 1 | 5 | 5
Risk Awareness | Travel to warehouse | Delay 1.15 | 1.15 | Performed 1.00 | 1 | Enough 1.00 | 1 | Active 1.00 | 1 | 1.15 | 4 | 4.6
Risk Awareness | End of operations | In time 1.00 | 1 | Performed 1.00 | 1 | Enough 1.00 | 1 | Active 1.00 | 1 | 1 | 3 | 3
Compliance | Tractor setup | In time 1.00 | 1 | Performed 1.00 | 1 | Few 1.15 | 1.15 | Active 1.00 | 1 | 1.15 | 3 | 3.45
Compliance | Plow setup | In time 1.00 | 1 | Performed 1.00 | 1 | Few 1.15 | 1.15 | Active 1.00 | 1 | 1.15 | 3 | 3.45
Compliance | Tractor coupling | Delay 1.15 | 1.15 | Performed 1.00 | 1 | Few+ 1.30 | 1.3 | Active 1.00 | 1 | 1.495 | 4 | 5.98
Compliance | Travel to field | Delay 1.15 | 1.15 | Performed 1.00 | 1 | Few 1.15 | 1.15 | Active 1.00 | 1 | 1.3225 | 4 | 5.29
Compliance | Ploughing | Delay 1.15 | 1.15 | Performed 1.00 | 1 | Few+ 1.30 | 1.3 | Active 1.00 | 1 | 1.495 | 5 | 7.475
Compliance | Turning | Delay 1.15 | 1.15 | Performed 1.00 | 1 | Few 1.15 | 1.15 | Active 1.00 | 1 | 1.3225 | 5 | 6.6125
Compliance | Furrow-side ploughing | Delay 1.15 | 1.15 | Performed 1.00 | 1 | Few 1.15 | 1.15 | Active 1.00 | 1 | 1.3225 | 5 | 6.6125
Compliance | Travel to warehouse | Delay 1.15 | 1.15 | Performed 1.00 | 1 | Few 1.15 | 1.15 | Active 1.00 | 1 | 1.3225 | 4 | 5.29
Compliance | End of operations | In time 1.00 | 1 | Performed 1.00 | 1 | Enough 1.00 | 1 | Active 1.00 | 1 | 1 | 3 | 3
Efficiency | Tractor setup | Delay 1.15 | 1.15 | Performed 1.00 | 1 | Too few | 1.5 | Absent 1.50 | 1.5 | 2.5875 | 3 | 7.7625
Efficiency | Plow setup | Delay 1.15 | 1.15 | Performed 1.00 | 1 | Too few | 1.5 | Absent 1.50 | 1.5 | 2.5875 | 3 | 7.7625
Efficiency | Tractor coupling | Delay 1.15 | 1.15 | Performed 1.00 | 1 | Too few | 1.5 | Absent 1.50 | 1.5 | 2.5875 | 4 | 10.35
Efficiency | Travel to field | Late 1.30 | 1.3 | Skipped 1.50 | 1.5 | Few+ 1.30 | 1.3 | Active 1.00 | 1 | 2.535 | 4 | 10.14
Efficiency | Ploughing | Late 1.30 | 1.3 | Skipped 1.50 | 1.5 | Too-few 1.50 | 1.5 | Active 1.00 | 1 | 2.925 | 5 | 14.625
Efficiency | Turning | Delay 1.15 | 1.15 | Skipped 1.50 | 1.5 | Few+ 1.30 | 1.3 | Active 1.00 | 1 | 2.2425 | 5 | 11.2125
Efficiency | Furrow-side ploughing | Delay 1.15 | 1.15 | Skipped 1.50 | 1.5 | Too few | 1.5 | Active 1.00 | 1 | 2.5875 | 5 | 12.9375
Efficiency | Travel to warehouse | Late 1.30 | 1.3 | Skipped 1.50 | 1.5 | Few+ 1.30 | 1.3 | Active 1.00 | 1 | 2.535 | 4 | 10.14
Efficiency | End of operations | Delay 1.15 | 1.15 | Performed 1.00 | 1 | Few | 1.15 | Active 1.00 | 1 | 1.3225 | 3 | 3.9675

## Background functions
| Background factor | Occurrences | W
| Slope / terrain | 18 | 1.50
| Surface condition | 12 | 1.33 | 1.3333
| Load / attachment | 8 | 1.22 | 1.2222
| Weather / visibility | 5 | 1.14 | 1.1389
| Mechanical failure | 3 | 1.08 | 1.0833
Mode | Function | Aggregated variability | Background functions | Rii | Rij | W | TRI
Thoroughness | Tractor coupling | Tractor setup, equipment setup | Specialised personnel, mainteance | 3.4 | 3.6847 | 2.08 | 9.1647
Thoroughness | Travel to field | Tractor coupling | Path conditions | 2.89 | 3.4 | 1.33 | 7.62
Thoroughness | Start ploughing | Travel to field | Environmental constraints, monitor traction, monitor speed, soil conditions | 3.6125 | 2.89 | 4.64 | 11.1425
Thoroughness | Turning | Start ploughing | Control speed | 4.25 | 3.6125 | 1 | 8.8625
Thoroughness | Furrow-side ploughing | Turning | Control speed, control path, Soil conditions | 3.6125 | 4.25 | 3.5 | 11.3625
Thoroughness | Travel to warehouse | Furrow-side ploughing | Path conditions | 3.4 | 3.6125 | 1.33 | 8.3425
Thoroughness | End of operations | Travel to warehouse | Maintenance, company constraints | 2.55 | 3.4 | 2.08 | 8.03
Risk Awareness | Tractor coupling | Tractor setup, equipment setup | Specialised personnel, mainteance | 4.6 | 5.1 | 2.08 | 11.78
Risk Awareness | Travel to field | Tractor coupling | Path conditions | 4 | 4.6 | 1.33 | 9.93
Risk Awareness | Start ploughing | Travel to field | Environmental constraints, monitor traction, monitor speed, soil conditions | 5 | 4 | 4.64 | 13.64
Risk Awareness | Turning | Start ploughing | Control speed | 5.75 | 5 | 1 | 11.75
Risk Awareness | Furrow-side ploughing | Turning | Control speed, control path, Soil conditions | 5 | 5.75 | 3.5 | 14.25
Risk Awareness | Travel to warehouse | Furrow-side ploughing | Path conditions | 4.6 | 5 | 1.33 | 10.93
Risk Awareness | End of operations | Travel to warehouse | Maintenance, company constraints | 3 | 4.6 | 2.08 | 9.68
Compliance | Tractor coupling | Tractor setup, equipment setup | Specialised personnel, mainteance | 5.98 | 6.9 | 2.08 | 14.96
Compliance | Travel to field | Tractor coupling | Path conditions | 5.29 | 5.98 | 1.33 | 12.6
Compliance | Start ploughing | Travel to field | Environmental constraints, monitor traction, monitor speed, soil conditions | 7.475 | 5.29 | 4.64 | 17.405
Compliance | Turning | Start ploughing | Control speed | 6.6125 | 7.475 | 1 | 15.0875
Compliance | Furrow-side ploughing | Turning | Control speed, control path, Soil conditions | 6.6125 | 6.6125 | 3.5 | 16.725
Compliance | Travel to warehouse | Furrow-side ploughing | Path conditions | 5.29 | 6.6125 | 1.33 | 13.2325
Compliance | End of operations | Travel to warehouse | Maintenance, company constraints | 3 | 5.29 | 2.08 | 10.37
Effectiveness | Tractor coupling | Tractor setup, equipment setup | Specialised personnel, mainteance | 10.35 | 15.525 | 2.08 | 27.955
Effectiveness | Travel to field | Tractor coupling | Path conditions | 10.14 | 10.35 | 1.33 | 21.82
Effectiveness | Start ploughing | Travel to field | Environmental constraints, monitor traction, monitor speed, soil conditions | 14.625 | 10.14 | 4.64 | 29.405
Effectiveness | Turning | Start ploughing | Control speed | 11.2125 | 14.625 | 1 | 26.8375
Effectiveness | Furrow-side ploughing | Turning | Control speed, control path, Soil conditions | 12.9375 | 11.2125 | 3.5 | 27.65
Effectiveness | Travel to warehouse | Furrow-side ploughing | Path conditions | 10.14 | 12.9375 | 1.33 | 24.4075
Effectiveness | End of operations | Travel to warehouse | Maintenance, company constraints | 3.9675 | 10.14 | 2.08 | 16.1875

## Aggregated variability
Couplings |  |  | Thoroughness |  |  |  | Risk Awareness |  |  |  | Compliance |  |  |  | Efficiency
Function | Aggregated variability | Background functions | Rii | Rij | W | TRI | Rii | Rij | W | TRI | Rii | Rij | W | TRI | Rii | Rij | W | TRI
Tractor coupling | Tractor setup, equipment setup | Specialised personnel, mainteance | 3.4 | 3.6847 | 2.08 | 9.1647 | 4.6 | 5.1 | 2.08 | 11.78 | 5.98 | 6.9 | 2.08 | 14.96 | 10.35 | 15.525 | 2.08 | 27.955
Travel to field | Tractor coupling | Path conditions | 2.89 | 3.4 | 1.33 | 7.62 | 4 | 4.6 | 1.33 | 9.93 | 5.29 | 5.98 | 1.33 | 12.6 | 10.14 | 10.35 | 1.33 | 21.82
Start ploughing | Travel to field | Environmental constraints, monitor traction, monitor speed, soil conditions | 3.6125 | 2.89 | 4.64 | 11.1425 | 5 | 4 | 4.64 | 13.64 | 7.475 | 5.29 | 4.64 | 17.405 | 14.625 | 10.14 | 4.64 | 29.405
Turning | Start ploughing | Control speed | 4.25 | 3.6125 | 1 | 8.8625 | 5.75 | 5 | 1 | 11.75 | 6.6125 | 7.475 | 1 | 15.0875 | 11.2125 | 14.625 | 1 | 26.8375
Furrow-side ploughing | Turning | Control speed, control path, Soil conditions | 3.6125 | 4.25 | 3.5 | 11.3625 | 5 | 5.75 | 3.5 | 14.25 | 6.6125 | 6.6125 | 3.5 | 16.725 | 12.9375 | 11.2125 | 3.5 | 27.65
Travel to warehouse | Furrow-side ploughing | Path conditions | 3.4 | 3.6125 | 1.33 | 8.3425 | 4.6 | 5 | 1.33 | 10.93 | 5.29 | 6.6125 | 1.33 | 13.2325 | 10.14 | 12.9375 | 1.33 | 24.4075
End of operations | Travel to warehouse | Maintenance, company constraints | 2.55 | 3.4 | 2.08 | 8.03 | 3 | 4.6 | 2.08 | 9.68 | 3 | 5.29 | 2.08 | 10.37 | 3.9675 | 10.14 | 2.08 | 16.1875